## Sheet1
W1.25
Equivalence of Blaine and Wagner
Equivalence of Blaine and 80% passing in microns
relations between Blaine B, Wagner W and 'x' particle size 80 % passing
can be found from following equations
Blaine | B | cm2 /gm
Wagner | W | cm2 /gm
80 % passing
size in micron | p | microns
1 |  | B=1.8W
2 |  | W=125+0.485 B
3 |  | log p = 8.5-2.15*logW
4 |  | log p = 2*log(20300/B)
Two formulae above do not give identical results as can be seen from example
but they are a good approximation
| B | W
| 2700 | 1500
| 2700 | 1434.5
relation between particle size x 80 % passing in microns and B and W is
expressed in equations 3 and 4 above
80 % passing calculated by using equation 4 above is shown in Table 1 in
column 'p'.
Wagner is calculated from equation B = 1.8W
Table 1
|  | Blaine | 80% | Wagner
|  | surface | passing
|  | cm2/gm | microns | cm2/gm
|  | B | p | W
|  | 2600 | 60.9601 | 1444.4444
|  | 2800 | 52.5625 | 1555.5556
|  | 3000 | 45.7878 | 1666.6667
|  | 3200 | 40.2432 | 1777.7778
|  | 3400 | 35.6479 | 1888.8889
|  | 3600 | 31.7971 | 2000
|  | 3800 | 28.5381 | 2111.1111
|  | 4000 | 25.7556 | 2222.2222
|  | 4200 | 23.3611 | 2333.3333
|  | 4400 | 21.2856 | 2444.4444
|  | 4600 | 19.475 | 2555.5556
|  | 4800 | 17.8859 | 2666.6667
|  | 5000 | 16.4836 | 2777.7778
|  | 5200 | 15.24 | 2888.8889
|  | 5400 | 14.132 | 3000
|  | 5600 | 13.1406 | 3111.1111
|  | Blaine | 80% | Wagner
|  | surface | passing
microns
|  | B | p | W
|  | cm2/gm |  | cm2/gm
|  | 5800 | 12.25 | 3222.2222
|  | 6000 | 11.4469 | 3333.3333
|  | 6200 | 10.7203 | 3444.4444
|  | 6400 | 10.0608 | 3555.5556
|  | 6600 | 9.4603 | 3666.6667
blaine, wagner, 80 % passing p and multiplying factors
Following table 2 furnishes relation between, B,W and p and also
indicates factors to be used to arrive at sp. power consumption
for different finenesses.
Table 2
p and fineness
| W | B | p | fineness |  |  | #
|  |  |  | factor | factor # as in Duda | p
f
| 1222.2222 | 2200 | 85.1426 | 0.97902
| 1277.7778 | 2300 | 77.8998 | 0.98884
| 1333.3333 | 2400 | 71.5434 | 0.9991 |  |  | 1.018
| 1388.8889 | 2500 | 65.9344 | 1.0098 |  | 62.4
| 1400 | 2520 | 64.892 | 1.012 |  |  | 1.04
| 1444.4444 | 2600 | 60.9601 | 1.0209 |  | 53.6
| 1500 | 2700 | 56.5281 | 1.0325 |  |  | 1.07
| 1555.5556 | 2800 | 52.5625 | 1.0445 |  | 45.7
| 1600 | 2880 | 49.6829 | 1.0544
| 1611.1111 | 2900 | 49 | 1.0569 |  |  | 1.094
| 1666.6667 | 3000 | 45.7878 | 1.0698 |  | 40.7
| 1700 | 3060 | 44.0098 | 1.0778 |  |  | 1.113
| 1722.2222 | 3100 | 42.8814 | 1.0831 |  | 37.6
| 1750 | 3150 | 41.5309 | 1.09 |  |  | 1.121
| 1777.7778 | 3200 | 40.2432 | 1.0969 |  | 36.3
| 1800 | 3240 | 39.2556 | 1.1025
| 1833.3333 | 3300 | 37.8411 | 1.1111
| 1888.8889 | 3400 | 35.6479 | 1.1257 |  |  | 1.192
| 1944.4444 | 3500 | 33.64 | 1.1408 |  | 28.2
| 2000 | 3600 | 31.7971 | 1.1563
| 2055.5556 | 3700 | 30.1015 | 1.1722
| 2111.1111 | 3800 | 28.5381 | 1.1886
| 2166.6667 | 3900 | 27.0934 | 1.2054 |  |  | 1.373
| 2222.2222 | 4000 | 25.7556 | 1.2226 |  | 18
| 2500 | 4500 | 20.3501 | 1.3154 |  |  | 1.623
| 2777.7778 | 5000 | 16.4836 | 1.4191 |  | 12
| 3000 | 5400 | 14.132 | 1.5099
| 3055.5556 | 5500 | 13.6228 | 1.5337
| 3333.3333 | 6000 | 11.4469 | 1.6592
| 3611.1111 | 6500 | 9.7536 | 1.7957
| 3888.8889 | 7000 | 8.41 | 1.943
| 4166.6667 | 7500 | 7.326 | 2.1013
fineness factor 'f' in table 2 above has been found by using equation
f =(p+10.3)/(1.145*p) for values of p < than 70 microns
sp. power consumption arrived at by using Bond's equation is to be multiplied
by above fineness factor when p is < than 70 microns
values of 'f' furnished by Duda have been shown along side. They differ slightly
from values arrived at by using formula.
final |  | inputs
rs 31 |  | calculated outputs
source: Cement Data Book by Duda
| checked 30/12/06 |  |  | Cement Manufacturers Handbook