## Sheet1
W1.32
Products of Combustion
A | Products of combustion by practical formulae
1 | Solid and liquid fuels
| Gv = Gov + ( m/100 ) * Lo |  |  | nm3/kg | Gv = product of combustion
Gov = wet combustion gas
m= excess air in %
Lo=theo.air for combustion
2 | Gaseous fuels
| Gv = Gov + (m/100) *Lo |  |  | nm3/nm3 | Gv = total combustion gas
Gov = wet combustion gas
m = excess air ratio
Lo= theo.air for combustion
| Gov1=Gov-Wv |  |  | nm3/nm3 | Gov1= dry combustio gas
Wv =water formed in combustion
3 | Practical formulae
| Gov=(a*H1/1000 )+ b |  |  | nm3/kg | for solid and liquid fuels
|  |  | or | nm3/nm3 | for gaseous fuels
|  | fuel |  |  | Rosin-Felling
[5 empty] | a | b
| solid | H1>5000 |  |  | 0.89 | 1.5
|  | H1<5000 |  |  | 1.1 | 0.4
| liquid |  |  |  | 1.1 | 0
| gas | high cal.value |  |  | 0.725 | 1
|  | low cal.value |  |  | 1.14 | 0.25
total product of combustion
| solid fuel | calorific value kcal/kg
coal
|  |  | 5500 | 5000 | 4500 | 4000 | 3800
combustion
|  | gas nm3/kg | 6.395 | 5.95 | 5.35 | 4.8 | 4.58
| liquid fuel |  | cal. Value kcal/kg
oil
9600
combustion
|  | gas nm3/kg | 10.56
total product of combustion with excess air
example
|  | fuel | coal
|  |  | cal. Value | kcal/kg | 5000 | 4500 | 4000
theo. Air
|  |  | for combustion | nm3/kg | 5.55 | 4.95 | 4.4
from rs 37
|  |  | excess air | % | 10 | 10 | 10
theo combustion
|  |  | gas from above | nm3/kg | 5.95 | 5.35 | 4.8
|  |  | total combustn | nm3/kg | 6.505 | 5.845 | 5.24
gas with excess
air
Above quantities are for one kg or one nm3 of fuel burnt. In actual practice they
need to be converted into per kg of product that is clinker in case of cement kilns.
Hence if sp. fuel consumption for producing clinker is h kcal/kg of clinker and
useful calorific value od fuel fired is H1, fuel required to be fired to produce one kg
clinker is h/H1 kgs
Quantity of product of combustion would then be expressed as
(h/H1)*Gv nm3/kg of clinker
inputs
calculated outputs
source :Onoda Manual