## Sheet1
W1.35
Calculation of False Air
from measurements of O2 and CO2
1 | Grinding Mills Systems using hot gases for drying
False air at mill inlet lowers the temperature of hot gases drawn for drying
raw material, coal etc. The capacity for drying is thus reduced.False air at
outlet does not directly affect drying but increases load on bag filter and fan.
If the leakage at outlet is excessive,it will result in less induction of quantity
of hot gases that can be drawn through the system.
False air is expressed in percent of unmixed hot gases drawn for drying.
In atmospheric air, O2 is 21% by volume and 23 % by weght. CO2 is nil
ge = gas entering mill
gl = gas leaving mill
l = leakage
gl = ge +l
Percent leakage
xCO2=(CO2ge-CO2gl)/CO2gl *100
xO2=(O2gl-O2ge)/(21-O2gl)*100
example: let
|  | O2 % | CO2 %
| Inlet mill | 8.2 | 19.7
| Outlet mill | 10 | 17.28
| Outlet cyclone | 12.8 | 12.8
using above formulae,
1 | leakage at mill inlet = values at outlet - values at mill inlet
| in terms of O2 |  | 16.3636
| in terms of CO2 |  | 14.0046
|  | ave | 15.1841
2 | leakage between mill outlet and cyclone outlet
| in terms of O2 |  | 34.1463
| in terms of CO2 |  | 35
|  | ave | 34.5732
total leakage between mill inlet and cyclone outlet =ave 15.2 + 34.6 =49.8 %
2 | Kiln Preheater system
The same procedure can be used to find leakage between kiln inlet and preheater
outlet and even in each stage of preheater.
O2 %
| kiln inlet | 2
outlet bottom
| cyclone | 2.5
| outlet 2nd stage | 3
| outlet 3rd stage | 3.5
| outlet 4th stage | 4
outlet top
| cyclone | 6
leakage
|  | kiln inlet | bottom | 2nd | 3rd | 4th | kiln inlet
|  | and bottom | and | and | and | and | and
|  | cyclone | 2nd | 3rd | 4th | top | preheater
| % | 2.7027 | 2.7778 | 2.8571 | 2.9412 | 13.3333 | 26.6667
inputs
calculated outputs
Cement Manufacturers Handbook
Rotary Cement Kiln by Peray