## Sheet1
W1.48
Log Mean Temperature Difference (LMTD)
LMTD=((T1-t2)-(T2-t1))/log e (T1-t2)/(T2-t1)
t1=temp. of material at inlet
t2= temp. of material at outlet
T1=temp. of air/gas entering cooler / dryer
T2=temp.of air/gas leaving cooler /dryer
lmtd is worked out from the above formula
knowing T1,T2 and t1,t2
dryers and coolers can be sized by working out log mean temp.difference
(I.m.t.d.) between gas and material
heat input / hour=k*l.m.t.d.*v
where k is a constant, v is volume of dryer in m3 and l.m.t.d.
| temp. of gas at inlet | T1 | 600 |  | 600
| temp. of gas at outlet | T2 | 100 |  | 100
temp. of matrial at
| inlet | t1 | 40 |  | 40
temp. of material
| at outlet | t2 | 200 |  | 200
T2
|  |  | T1 |  | 340
t1
6.6667
1.8971
t2
|  |  |  | lmtd | 179.2202
substituting values of T1, T2, t1 and t2 in above formula, l.m.t.d. is 179.22
it can be used to size dryer and cooler
inputs
calculated outputs
compiled with help of
Steam by Babcock
T1
T2
t1
t2
rotary cooler/dryer