## Sheet1
| basis | altitude | sea level | m |  | 0
|  | sp. fuel |  | kcal/kg | case1 | 950
|  | consumption |  | clinker | case2 | 900
[5 empty] | case 3 | 975
|  | useful calorific value of coal |  |  | kcal/kg | 4000
|  | kiln feed | by bucket elevator; conveying air nil
by air lift, conveying air 0.1nm3/kg
| draft | multiplying
| mmwg | factor | point | temp. | draft | factor due to |  | total
|  |  |  | o c | mm wg | temp. | draft | factor
| 50 | 1.0049
| 160 | 1.0157 | 1 | 350 | -400 | 2.28 | 1.04 | 2.37
| 250 | 1.0248 | 2 | 500 | -290 | 2.83 | 1.035 | 2.93
| 330 | 1.033 | 3 | 650 | -200 | 3.38 | 1.02 | 3.45
| 450 | 1.0455 | 4 | 800 | -90 | 3.93 | 1.01 | 3.97
| 500 | 1.0508
| 200 | 1.0197 | 6 | 950 | -20 | 4.48 | 1.002 | 4.49
| 300 | 1.0299
| 400 | 1.0403
| 600 | 1.0616
| 550 | 1.0562
Examples
kiln feed conveyed by air lift, conveying air -0.1nm3/kg
case1 |  |  | 6 | 5 | 4 | 3 | 2 | 1
sp. fuel |  | m -excess | 0.1 | 0.13 | 0.16 | 0.19 | 0.22 | 0.25
consumption |  | air factor
950 |  | exhaust gas | 1.3453 | 1.3777 | 1.4101 | 1.4425 | 1.4749 | 1.5072
kcal/kg |  | vol. nm3/kg
|  | CO2 nm3/kg | 0.3 | 0.3 | 0.3 | 0.3 | 0.3 | 0.3
|  | conveying | 0 | 0 | 0 | 0 | 0 | 0.1
air nm3/kg
|  | total exhaust | 1.6453 | 1.6777 | 1.7101 | 1.7425 | 1.7749 | 1.9072
gas nm3/kg
cas 2
900 |  |  | 1.2745 | 1.3052 | 1.3359 | 1.3665 | 1.3972 | 1.4279
kcal/kg |  |  | 0.3 | 0.3 | 0.3 | 0.3 | 0.3 | 0.3
|  | conveying | 0 | 0 | 0 | 0 | 0 | 0.1
air nm3/kg
|  | total exhaust | 1.5745 | 1.6052 | 1.6359 | 1.6665 | 1.6972 | 1.8279
gas nm3/kg
case3
975 |  |  | 1.3807 | 1.414 | 1.4472 | 1.4804 | 1.5137 | 1.5469
kcal/kg |  |  | 0.3 | 0.3 | 0.3 | 0.3 | 0.3 | 0.3
|  |  | 0 | 0 | 0 | 0 | 0 | 0.1
|  | total exhaust | 1.6807 | 1.714 | 1.7472 | 1.7804 | 1.8137 | 1.9469
gas nm3/kg
converting flows in nm3 into actual volumes
| case 3 | sp.fuel consumption | 0.16: 975 kcal/kg; 0.22: gas flow in each
stage in m3/sec.
Capacity tpd
| point | flow in | 0.1: total; 0.22: 300; 0.25: 450
|  | nm3/sec | 0.1: multiplying; 0.22: clinker in kg/sec
|  | as above | 0.1: factor; 0.22: 3.4722; 0.25: 5.2083
m3/sec
| 1 | 1.947 | 0.1: 2.37; 0.22: 16.0212; 0.25: 24.0317
| 2 | 1.814 | 0.1: 2.93; 0.22: 18.4537; 0.25: 27.6806
| 3 | 1.78 | 0.1: 3.45; 0.22: 21.3216; 0.25: 31.9823
| 4 | 1.747 | 0.1: 3.97; 0.22: 24.0804; 0.25: 36.1206
| 5 |  | 0.22: 0; 0.25: 0
| 6 | 1.681 | 0.1: 4.49; 0.22: 26.2056; 0.25: 39.3084
This work out can also be used to size preheater cyclones, inlet and outlet areas and down comer duct etc.
27 PREHEATERS
w.1_67 Calculation of Flow Gases
in Preheater
27 PREHEATERS
w.1_67 Calculation of Flow Gases
in Preheater
1
2
3
4
5
6
exit of preheater
4 stage preheater
inlet of kiln
25 PREHEATERS
rs 82 Calculation of Flow Gases
in Preheater

## Sheet2
SHIVA CEMENT PREHEATER
standard
|  |  | Stage |  |  |  | mmcc
|  | 1-top |  | 2 |  | 3 |  | 4 |  | mmcc
|  | twin |  |  |  | bottom |  |  |  | std
| D | 2.2 |  | 3.8 |  | 3.8 |  | 3.8 |  | top |  |  | bottom
| d | 1.972 |  | 3.442 |  | 3.442 |  | 3.442 |  | 1.972 | 3.442 | 3.442 | 3.442
| a | 1.077 |  | 1.316 |  | 1.316 |  | 1.316 |  | 0.493 | 0.94655 | 0.94655 | 0.94655
| a/2 | 0.5385
| a/d | 0.54615 |  | 0.38234 |  | 0.38234 |  | 0.38234 |  | 0.25
| b | 1.164 |  | 1.526 |  | 1.526 |  | 1.526 |  | 0.986 | 1.8931 | 1.8931 | 1.8931
| b/d | 0.59026 |  | 0.44335 |  | 0.44335 |  | 0.44335 |  | 0.5
| a*b | 1.2536 |  | 2.0082 |  | 2.0082 |  | 2.0082 |  | 0.4861 | 1.7919 | 1.7919 | 1.7919
0.62681
| c | 0.4 |  | 0.25 |  | 0.25 |  | 0.25 |  | 0.3 | 0.3 | 0.3 | 0.5
| e | 0.902 | 0.95 | 1.192 | 1.235 | 1.192 | 1.235 | 1.192 | 1.235 | 0.986 | 1.721 | 1.721 | 1.721
| e/d | 0.4574
| e-area | 0.63868 |  | 1.1154 |  | 1.1154 |  | 1.1154
1.2774
h
h/d
| O | 29.3 |  | 55.86 |  | 55.86 |  | 55.86 |  | 60 | 60 | 60 | 50/30
included
angle
riser duct
| width | 2
| depth | 2
| area | 4
a
b
d
e
c
h
D
O