## Sheet1
W1.68
Working out specific gas volume
Sr No | Item | Unit | Symbol | Formula | example
A | Fuel Coal
1 | useful calorific value | kcal/kg | Hc |  | 4000 | 4500
2 | air for combustion | nm3/kg | Aoc | Aoc=0.00101*Hc +0.5 | 4.54 | 5.045
3 | excess air factor | % | n |  | 25 | 25
4 | totai air for combustion
| including excess air | nm3/kg | Aoce | Aoce=(1+n/100)*Aoc | 5.675 | 6.3063
5 | product of combustion nm3/kg | nm3/kg | Goc | Goc=0.00089*Hc+1.65 | 5.21 | 5.655
6 | reultant gas with exc | nm3/kg | Vsc | Vsc=Goc+n/100*Aoc | 6.345 | 6.9162
| ess air | fuel
7 | sp.fuel consumption
| process | % | sfc |  | 18.75 | 15.5556
|  | kcal/kg | sfc |  | 750 | 700
product
8 | coal consumed per kg |  | C | C=sfc/100
| product |  |  | C=sfc/Hc | 0.1875 | 0.15556
| allow 5 % for design |  |  |  | 0.19688 | 0.16333
9 | sp.gas volume per | nm3/kg | Vsck | Vsck=C*Vsc | 1.2492 | 1.1297
kg product
10 | CO2 released per kg | nm3/kg |  |  | 0.3 | 0.3
clinker
11 | conveying air
a | elevator | nm3/kg |  |  | 0 | 0
b | fk pump | nm3/kg |  |  | 0.05 | 0.05
c | air lift | nm3/kg |  |  | 0.1 | 0.1
12 | total gas leaving
| preheate |  | Vc
a | elevator | nm3/kg |  | C*Vsc+C02+conveying air | 1.5492 | 1.4297
b | fk pump | nm3/kg |  |  | 1.5992 | 1.4797
c | air lift | nm3/kg |  |  | 1.6492 | 1.5297
B | fuel oil
1 | useful calorific value | kcal/kg | Ho |  | 9600 | 9600
fuel
2 | theoritical air for | nm3/kg | Aoo | 0.00085*Ho+2 | 10.16 | 10.16
| combustion | fuel
3 | excess air factor | % | n |  | 25 | 25
4 | air for combustion with
| excess air factor | nm3/kg | Aooe | Aooe=(1+n/100)*Aoo | 12.7 | 12.7
5 | products of combustion | nm3/kg | Goo | Goo=0.00111*Ho | 10.656 | 10.656
nm3/kg
6 | resultant gas with | nm3/kg | Vso | Vso=Goo+n/100*Aoo | 13.831 | 13.831
excess air
7 | sp.fuel consumption | % | sfc |  | 8
| process | kcal/kg | sfc |  | 750 | 700
clinker
8 | oil consumption | kcal/kg | O |  | 0.078125 | 0.072917
|  | clinker |  |  | 0.078125 | 0.072917
| allow 5% for design |  |  |  | 0.082031 | 0.076563
9 | sp. gas vol. per kg | nm3/kg | Vsok | Vsok=Vso*O | 1.1346 | 1.0589
| product | clinker
10 | CO2 released per | nm3/kg |  |  | 0.3 | 0.3
kg clinker
11 | conveying air
a | elevator | nm3/kg |  |  | 0 | 0
b | fk pump | nm3/kg |  |  | 0.05 | 0.05
c | air lift | nm3/kg |  |  | 0.1 | 0.1
12 | total gas leaving
a | preheater | nm3/kg | Vo | Vo=Vsok+CO2+con. air | 1.4346 | 1.3589
b |  | nm3/kg |  |  | 1.4846 | 1.4089
c |  | nm3/kg |  |  | 1.5346 | 1.4589
sp. Gas volumes for different coals - kiln feed by elevator
sp. Gas volumes for 5 stage prheater -kiln feed by air lift
inputs
calculated outputs
compiled from Mitsubishi
Manual