## Sheet1
W1.70
sizing of dry process preheater kilns
sr no | item | symbol | unit | equation | example
A | Sizing of kiln by Mitsubishi formula
Basis
| sp. Fuel con. | h | kcal/kg |  | 820 | 700 | 700
clinker
| altitude | m |  |  | 0 meters | 0 | 0
| Dia of kiln inside | D | m |  | 4 | 4.8 | 4.8
shell
| L/D |  | ratio | normally 14-16 | 15 | 15 | 12
| Length of kiln | L | m |  | 60 | 72 | 58
| Output tpd | Q | tpd |  | 1129.5909 | 2185.5326 | 2031.9428
| standard condition |  | Q=3*D3.283*L0.337
output factor
| sp. Fuel con act |  |  |  | 750 | 700 | 700
| altitude at site | m |  |  | 500 | 500 | 600
| baro pr. at site | mmwg |  |  | 9750 | 9750
| sp.,fuel con | k1 |  | 820/h | 1.0933 | 1.1714 | 1.1714
factor
| altitude factor | k2 |  | pr.at altitude/ | 0.9434 | 0.9434 | 1
10335
Q1=Q*k1*k2
|  | Q1 |  |  | 1165.1126 | 2415.2786 | 2380.2758
To arrive at output as a calciner kiln, fuel fired into calciner is to be taken into
account. Multiplying factor is calculated as follows:
|  | % fuel in | multiplying |  | output of above kilns
|  | calciner | factor |  | with calciner
tpd
|  | 0 | 1 |  | 1165 | 2415 | 2380
|  | 10 | 1.1111 |  | 1294.4444 | 2683.3333 | 2644.4444
|  | 20 | 1.25 |  | 1456.25 | 2895 | 2975
|  | 30 | 1.4286 |  | 1664.2857 | 3308.5714 | 3400
|  | 40 | 1.6667 |  | 1941.6667 | 3860 | 3966.6667
|  | 45 | 1.8182 |  | 2118.1818 | 4210.9091 | 4327.2727
|  | 50 | 2 |  | 2330 | 4632 | 4760
|  | 55 | 2.2222 |  | 2588.8889 | 5146.6667 | 5288.8889
|  | 60 | 2.5 |  | 2912.5 | 2573.3333 | 5950
inputs
calculated outputs
source :Mitsubishi Manual
RM3
| 21/12/05 |  |  | onoda handbook