## Sheet1
W1.74
Retention time in
Kiln, Dryer, Cooler
Sr no | Item | Equation | Units | Remarks
1 | Retention Time
Retention time in a dryer, cooler or kiln
t = 1.77*L*@1/2*F/p*D*n
t = retention time minutes
L = Length in meters
|  |  | angle of repose = @ |  | in degrees
F = factor for internal
fittings, lifters, flights etc
F= 1 for smooth cylinders like kiln
F = 2 for rotary cooler,
dryer
p= slope of dryer/kiln
in degrees
D = dia inside liner/
refactory in meters
n = speed in r.p.m.
|  |  | Example | Rotary dryer
3 m dia * 30 m long
|  |  | Item | UNIT
|  |  | D | m | 3
|  |  | L | m | 30
|  |  | @ | o | 35
|  |  | F |  | 2
|  |  | p | o | 2
|  |  | n | r.p.m. | 4
|  |  | t | minutes | 26.1787
inputs
alculated outputs
duda/onoda handbook