## Sheet1
Power required for kiln and dryer
| TDM | 14
| Date | 20/4/02
| Subject | Rotary kiln and dryer
| Title | Power required for Rotary kiln and dryer
Sr no. | Item | Equation | Unit
Power for rotary kiln
Allis-Chalmers formula
| Friction power | F=0.595*W*Db*Dt*N*u/Dr
F= friction power in kw
W=rotating wt of kiln
including refractory,
coating, charge etc.
Db= dia of roller bearing
Dt=dia of kiln tyre
N =kiln speed in r.p.m.
u = friction factor
Dr = dia of roller
u = 0.018 for oil lub.
bearings
u=0.06 for grease
bearings
| Load power | R=86.48*power(Disin0,3)*N*L*K
R=load power in kw
Di= dia inside lining
0= half angle at centre
to read sin 0 from table
N= speed in r.p.m
L=length in meters
K= factor of angle of
repose of material
K=0.00076 for cement
kilns corresp.to 35 deg.
angle of repose
K = 0.00092 for lime kiln
for 40 deg.
K= 0.0018 for shell with
lifters as in dryesrs and
coolers corresp. To
40 deg angle of repose
K=0.0015 for 35 deg.
| Total power of kiln | P=F+R | P=total power in kw
| Rating of drive motor | T=(1.3-1.6)*P | T=motor rating kw
preferably 1.6
|  | percentage filling | Sin0 | power sin0,3
|  | 0 | 0.34 | 0.039304
|  | 2 | 0.425 | 0.076766
|  | 4 | 0.54 | 0.15746
|  | 6 | 0.62 | 0.23833
|  | 8 | 0.643 | 0.26585
|  | 10 | 0.73 | 0.38902
|  | 12 | 0.773 | 0.46189
|  | 14 | 0.8 | 0.512
|  | 16 | 0.833 | 0.57801
|  | 18 | 0.85 | 0.61412
|  | 20 | 0.865 | 0.64721
chart for % filling and sin0

## Sheet2
W1.76
Power of Rotary kiln, Dryer and Cooler
1 |  | degree of filling
0 is half angle contained by charge at centre
| %filling | sin0 | ( sin0)3
| 0 | 0.34 | 0.039304
| 2 | 0.425 | 0.076766
| 4 | 0.54 | 0.15746
| 6 | 0.62 | 0.23833
| 8 | 0.643 | 0.26585
| 10 | 0.73 | 0.38902
| 12 | 0.773 | 0.46189
| 14 | 0.8 | 0.512
| 16 | 0.833 | 0.57801
| 18 | 0.85 | 0.61412
| 20 | 0.865 | 0.64721
2 |  | Friction power of kiln /dryer
| F | friction power
| F in kw | 0.595*W*Db*Dt*N*0.018/Dr
| W=total wt of rotating parts |  |  | tons |  | inputs
| Db= dia of roller bearing |  |  | m |  | calculated outputs
| Dt=dia.of tyre |  |  | m
| Dr= dia of roller |  |  | m
N=r.p.m.
3 |  | Load power
| R | load power
| R in kw | 86.43*(DisinO)3*N*L*K |  |  | K=0.00076for cement kilns
for angle of repose 35 o
D= dia inside shell
| O is half angle at centre contained |  |  |  | K=0.00092 for angle of
| by material corresponding to degree of filling |  |  |  | repose 40 o
L = length of kiln/
| K = constant |  |  |  | K=0.0018 for dryers, coolers
4 | Total power = F + R kw
Generally speaking, friction power is 25 to 30 % of total power.
sources: Duda Cement Data Book
Onoda Manual