## Sheet1
W1.77
thermal expansion of kiln in hot codition
|  | a | b |  | c d | d e
|  |  | l1 | l2 | l3 | l4
|  | point | a | b | c | d | e
| temperatures of shell |  | 100 | 150 | 300 | 200 | 150
o c
| ambient temp.o c |  | o c | 30
coefficient of linear
| expansion for steel |  | @ | 1.2e-05
b the location of drive is generally taken as fixed point and shell expands in opposite
directions from this point
expansion of section l1=@*l1*((100+150)/2-30) |  |  |  |  | towards left |  | e1
expansion of sectionl2=@*l2*((150+300)/2-30) |  |  |  |  | towards right |  | e2
expansion of section l3=@*l3*((300+200)/2-30) |  |  |  |  | towards right |  | e3
expansion of section l4 = @*l4((200+150)/2 -30) |  |  |  |  | towards right |  | e4
inthis fashion expansion under ridings is calculated and bed plates and supportin rollers
are located so that after expansion centre lines of riding ring and rollers coincide
l1 | 10 |  | e1 | 0.0114
l2 | 30 |  | e2 | 0.0702
l3 | 20 |  | e3 | 0.0528
l4 | 7 |  | e4 | 0.01008
total expansion to
|  | right e2+e3+e4 |  | 0.13308
|  | in mms |  | 133.08
total expansion to
|  | e1 |  | 0.0114
|  | in mms |  | 11.4
inputs
calculated outputs
compiled