## Sheet1
W1.80
cooling of kiln exit gases by water
title | symbol | unit | equation |  | example
Weight of water to be added /sprayed into kiln / preheater gases
to bring down their teemp. can be calculated as follow
W2(0.248)*(T1-T2)=W1(657-T3)+W1(0.48)(T2-100)
where,
wt. of exit gas | W2 | kg/kg
dry |  |  |  |  | 2.24
wt. of water
to be added
for cooling | W1 | kg/kg
temp. of gas
leaving kiln/
preheater | T1 | o c |  |  | 350
temp.of gas
after cooling | T2 | o c |  |  | 140
temp. of water | T3 | o c |  |  | 30
|  |  | W2(0.248)*(T1-T2) |  | 116.6592
|  |  | 657-T3 |  | 627
|  |  | 0.48(T2-100) |  | 19.2
|  | kg/kg | W1=H28/(H29+H30) |  | 0.18053
water
in the example,
density of
kiln exit gas |  | kg/nm3 |  |  | 1.32
kiln exit gas |  | nm3/kg |  |  | 1.697
clinker
water sprayed |  | kg/nm3 |  |  | 0.10638
of gas
This work out can also be used to calculate water to be added in the conditioning
tower preceding the esp
inputs
calculated outputs
source: Cement Manager's Handbook