## Sheet1
W1.86
General guidelines for selecting
Belt Conveyors
In case of a flat belt, the cross section of material being carried is usually assumed to be
segment of a circle with a chord=0.9*w-0.05 meters where w is width of belt. The angle of
segment at centre is assumed as 60 o.This is another way of saying that angle of repose is
30 o
In case of troughed belt, the cross section of trough is added to above.The angles of trough
are commonly 20 and 30 o
The capacity is also dependent on belt speed.Common ly found ranges of speed are
| for coal | 1.5 to 2.5 m/sec
| minerals | 0.8 to 3 m/sec.
With developments in materials of costruction of belting- using nylon chords etc. higher belt
speeds are permissible. It is possible to increase capacity of a belt of given width, by
increasing angle of trough and belt speed.
B
r
w
sr no | title | symbol | unit | equation |  | example
flat belt conveyor
| width of belt | w | m |  |  | 0.8 | 0.8
| centre distance | C | m |  |  | 50 | 50
| chord of material | r | m | r=0.9*w-0.05 |  | 0.67 | 0.67
cross section
| of material on belt A |  | m2 | flat belt;A=0.09* r2 |  | 0.040401 | 0.040401
| capacity of belt | L | m3/hr | L=A*v*3600*n/100 |  | 174.5323 | 290.8872
| capacity of belt | Q | tph | L=A20*v*3600*n/100 |  | 167.551
| bulk density of |  |  | L=A30*v*3600*n/100
| material carried | y | t/m3 | Q = L*y |  | 0.96 | 0.96
sr no | title | symbol | unit | equation |  | example
| efficiency | n | % | n usually taken as 80 % |  | 80 | 80
power reqd. at
| shaft | P | kw |  |  | 167.551 | 279.2517
| mechanical loss | p | kw
| load power | pe | kw
| belt speed | v | m/sec |  |  | 1.5 | 2.5
angle of
| inclination | a | degrees normally between 14-16 o. can go up to 20 o in
exceptional cases;
capacity of belt decreases by about 1% for increase of
1o in inclination beyond that.
permissible inclination is also related to granulometry of
material and its angle of repose.
| troughed belts |  |  | cross section of matreial
| trough angle 20 o |  |  | A20=1.9*A |  | 0.076762
| trough angle 30 o |  |  | A30=2.4A |  | 0.096962
thus capacity of a troughed belt with 20 o trough can be increased by 26% by increasing
angle of trough to 30 o
capacity of a belt increases in direct proportion to its linear speed.
flat belts are rarely used for conveying bulk granular or lumpy or powdered materials.
They are mostly used for packed bags; for 50 kg bags prevalent in the country most
commonly used belt width is 600mm
Total power P = p + pe
mech.&friction
losses | p | kw | 0.81*(0.422* Q1/3+/- Q*0.037*sina)
| pe | kw | 0.81*(0.133*C1/2* Q1/3 +/- 0.0037*C*Q*sina)
| P |  | P= p+ pe
for horizontal belts, a is 0 |  | kw | P=0.108*Q1/3*(3.16+C1/2)
|  |  |  | p |  | 1.8812
|  |  |  | pe |  | 4.1924
|  |  |  | P |  | 6.0736
source: Otto labahn
Cement Engineers HandBook