## Sheet1
W1.89
selecting screw conveyors
sr no. | title | symbol | unit | equation |  | example
| capacity | L | m3/hr | L=Lt*k
|  |  |  | L=A*s*n*60*f*k/100 |  | 30 | 50
| capacity | Q | tph | Q=Qt*k=L*y |  | 36 | 55
theoretical
| cap. | Lt | m3/hr
|  | Qt | tph
| length of screw | l | m |  |  | 20 | 15
height difference
bet. Inlet and
| discharge | h | m |  |  | 0 | 0
dia meter of
| screw | D | m |  |  | 0.4 | 0.4
| pitch of scew | s | m | s=0.75*D normally |  | 0.3 | 0.3
effective cross
| sectional area | A | m2 | A=0.785*(D2-d2) |  | 0.12118 | 0.11775
of screw
| dia. Of shaft | d | m |  |  | 0.075 | 0.1
circumferential
| velocity of screw | v | m/sec | v usually 1-1.5 m/sec |  | 1.25 | 1.5
| loading of screw | f | % | normally 20-30 |  | 25 | 30
for round screws 80-100
bulk density of
| material | y | t/m3 |  |  | 1.2 | 1.1
| speed of screw | n | r.p.m. | n=60*v/(3.14*D) |  | 59.7134 | 71.6561
power reqd. at
| shaft | P | kw | P= p+pe
| mechanical loss | p | kw
| effective power | pe | kw
angle of
inclination of
| screw | a | degrees |  |  | 0 | 0
performance
| factor related to | k |  |  |  | 0.925 | 0.95
length of screw
for quick reconing, ignore shaft dia d,
D=2*(L/(3.14*s*n*60*(f/100)*k))1/2
[6 empty] | 0.39211 | 0.41626
if screw is inclined,
if screw is
| horizontal, |  |  | h=l*sina |  | 0
| factor k for length |  |  |  | length of | factor
[5 empty] | screw | k
m
[5 empty] | 0 | 1
[5 empty] | 5 | 0.988
[5 empty] | 10 | 0.97
[5 empty] | 15 | 0.95
[5 empty] | 20 | 0.925
[5 empty] | 25 | 0.91
[5 empty] | 30 | 0.888
| mechanical losses | p | kw | p=0.81*(0.051*Q+/-0.033*Q*sina)
| when screw is horizontal |  | kw | p0.0413*Q |  | 1.4868 | 2.2715
| load power | pe | kw | pe=0.81*l*Q(0.0057+0.0037*sina)
| for horizontal screw |  |  | p=0.00462*l*Q |  | 3.3264 | 3.8115
|  |  |  | total |  | 4.8132 | 6.083
| total power | P | kw | P=0.81*(l+9)*(0.0057*Q +/- 0.0037*Q*sina)
| for horizontal screw |  | kw | P=0.00463*(l+9)*Q |  | 4.8337 | 6.1116
inputs
calculated outputs
source: Ottolabahn
Cement Engineers Handbook
checked 31/12/06