## Sheet1
W2.C2
Example of calculating nett heat available from
waste gases for Cogeneration of power
Common WHR for kiln and cooler
Operating Conditions
sr no | item | unit | case 1 | case 2
| altitude | metres | sea level | sea level
| ambient temp. | oC | 30 | 30
| fuel |  | coal | coal
useful calorific
| value | kcal/kg | 5000 | 5000
moisture in wet
| coal | % | 10 | 10
| to be dried to | % | 2 | 2
| mill running hours | no | 20 | 20
raw materials to
| clinker | ratio | 1.5 | 1.5
moisture in wet
| raw materials | % | 5,3 | 5,3
| to be dried to | % | 1 | 1
| mill running hours | no | 20 | 20
| preheater stages | no | 6 | 4
| sp.fuel consumption. | kcal/kg | 700 | 800
temp.of gases
| leaving preheater | oC | 270 | 350
sp.heat of gases
| and air | kcal/nm3 | 0.3 | 0.3
heat required to
evaporate water in
| raw materials | kcal/kg | 1500/1800 | 1500/1800
heat required to
evaporate water
| in coal | kcal/kg | 1300 | 1300
| cooling air | nm3 /kg | 2.2 | 2.4
clinker
temp. of cooler
| vent air | oC | 250 | 250
4 contd
sr no | item | unit | case 1 | case 2
cooler vent cooled
| to | oC | 90 | 90
prheater gases
in raw mill and
| coal mill cooled to | oC | 90 | 90
CO2 released per
| kg clinker | nm3 /kg | 0.3 | 0.3
sp.gas volume from
| preheater | nm3 /kg | 1.35 | 1.5
clinker
| vent air from cooler | nm3 /kg
clinker
|  |  | 1.4 | 1.5
| Heat content of | kcal/kg | 72.8 | 117
| prehater gases | clinker
| heat content of | kcal/kg | 67.2 | 72
| cooler vent | clinker
| gross waste heat | kcal/kg | 140 | 189
| available | clinker
| heat required for | heat required for drying
| drying | case 1 raw material moisture 5 %, coal 10 %
| raw material | kcal/kg | 113 | 113
| coal | clinker | 19.5 | 22.3
| total for drying |  | 132.5 | 135.3
| nett heat available | kcal/kg | 7.5 | 53.7
| for co-geneartion | clinker
case 2 raw material moisture 3 %, coal 10 %
| raw material | kcal/kg | 67 | 67
| coal | clinker | 19.5 | 22
| total heat for drying | kcal/kg | 86.5 | 89
clinker
| nett heat availabe | kcal/kg
| for co-generation | clinker | 53.5 | 100
It would appear that if moisture in raw materials is 5% or more, sufficient heat is not
available for co-generation in case of 6 stage preheater. If moisture in raw materials is
3 %, then sufficient heat is available for cogeneration.
Quantitty of co-generated power would depend on system installed-rankine or
organic rankine or kalina according to their respective efficiencies.
* * *
4 12 17