## Sheet1
Table W2.C9
Sizing Storage silos for different Cements
sr no | item | unit | factor
| clinker produced | tpd |  | 10000
1 | cement produced | tpd | 1.27 | 12700
100% OPC
cement mill
| capacity | tph |  | 635
| cement stored | no days | 7
|  | tons |  | 88900
| no of silos |  |  | 2
| capaciy each | tons |  | 44450
| density cement | t/m3 |  | 1.6
| volume | m3 |  | 27781.25
| h/d | raio |  | 3
| dia | m |  | 22.0484
| height | m |  | 66.1452
allow for heap
| escape air | m |  | 3
| height above ground | m |  | 5
| total height of top | m |  | 75.5549
2 | cement produced | tpd | 1.86 | 18600 | see Table 3.1
| 100 % PPC |  |  |  | Article 3
| cement stored | days | 3 | 55800
| no of silos |  |  | 2
| capaciy each | tons |  | 27900
| bulk density | t/m3 |  | 1.6
| volume | m3 |  | 17437.5
| heigh/ dia |  |  | 3
sr no | item | unit | factor
| diameter | m |  | 18.9073
| rounding off |  |  | 19
| height | m |  | 57
| total height of top |  |  | 65.8
|  |  | say | 66
10000
sr no | cement produced | TPD | 3.46 | 34600 | see Table 3.1
| 100 % BFSC |  |  |  | Article 3
| cement stored | days | 3 | 103800
3
| bulk density |  |  | 1.6
| volume | m |  | 64875
| no of silos |  |  | 2
| vol each |  |  | 32437.5
| Height / dia |  |  | 3
| dimeter | m |  | 29.1692
| rounding off |  |  | 29
| heght | m |  | 87
m
| total height to top | m |  | 98
Note : when more than one type of cements are
produced number and size for each type would have
to be worked out.
***